## Grid
| Related skills | Transistor # (Assume CMOS is standard. Use 'N' is the number of transistor in the pulldown network) | Rank (More transistors to less transistors) | Resistor # | Logic type: Ratioed? Current steering? Static? Dynamic? Pass transistor? | Voutmax | Voutmin | Cascadable as is? (Can two of these inverters be directly connected? Is the answer conditional?) | When to use?
Complementary MOSFET (CMOS) | Create PUN and PDN | 2N
Resistive load (Resistor transistor logic) | Load line analysis
Pseudo NMOS | Why it's so bad. How to improve using adaptive load.
DCVSL (Differential Cascode Voltage Switch Logic) | Cross coupling for level and speed
Pass transistor *** | ROBDD. Leaves are inputs, 0 or 1.
Transmission gate *** | ROBDD. Leaves are inputs, 0 or 1.
Dynamic logic | Cascadable? (No)
Domino logic | Bubble pushing. How to add adaptive load.
np-CMOS logic | (Clock inverted on PUNs)
NORA (NP Domino Logic) | Combination of np-CMOS and domino.
ECL
PECL
MCML *** | ROBDD. A little different than pass transistor ROBDD. Leaves only 1 or 0.
*** See solutions to week (topic 9) homework for best description of designing with pass transistor, transmission gate and/or MCML.
Need to be able to draw:
Other logic families and comments | Footless domino | No | Be able to figure out what the circuit does
| Differential domino | No | Be able to figure out what the circuit does
| TTL | No | Be able to figure out what the circuit does
| DL | Just inverter | Be able to figure out: 1. what the circuit does. 2. to figure out more complex circuits and 3. find the output swings (Voutmax and Voutmin)
| DTL | Just inverter | Be able to figure out: 1. what the circuit does. 2. to figure out more complex circuits and 3. find the output swings (Voutmax and Voutmin)

## GeneralPicture
Complementary MOSFET (CMOS)
Resistive load (Resistor transistor logic)
Pseudo NMOS
DCVSL (Differential Cascode Voltage Switch Logic)
Pass transistor (Can build from ROBDD or from connecting ANDs and ORs): | If you had: [(A and B) or (C and D)] You would combine an and for A and B and an AND of C and D and then use them as inputs to the OR.
Transmission gate: Same as pass transistor logic but instead of a single NMOS, in place of EVERY NMOS, you use a transmission gate:
Dynamic logic
Domino logic
np-CMOS logic: Clock inverted on pull-up stages.
NORA (NP Domino Logic): Combination of np-CMOS and Domino
ECL: Could have pnp instead of resistors on the top. Can also have resistor instead of current source though an npn transistor in the active region can also be used.
PECL: Same as ECL except top voltage is VCC and bottom voltage is GND.
MCML

## Answers
| Related skills | Transistor # (Assume CMOS is standard. Use 'N' is the number of transistor in the pulldown network) | Rank (More transistors to less transistors) | Resistor # | Logic type: Ratioed? Current steering? Static? Dynamic? Pass transistor? | Voutmax | Voutmin | Cascadable as is? (Can two of these inverters be directly connected? Is the answer conditional?) | When to use?
Complementary MOSFET (CMOS) | Create PUN and PDN | 2N | 2 | 0 | Static | VDD | GND | Yes | Low-ish power, fast but not fastest, robust against noise
Resistive load (RTL: Resistor transistor logic) | Load line analysis: Might be in linear (if R large), Might be in active (if R is small). | N | 7 | 1 | Ratioed | VDD | VDD-(I∙R) | If Voutmin is < VBEon | One less transistor so on aa breadboard or PCB (less to build)
Pseudo NMOS | Why it's so bad. How to improve using adaptive load. | N+1 | 6 | 0 | Ratioed | VDD | Load line, not GND | If Voutmin is < VBEon | Never really
DCVSL (Differential Cascode Voltage Switch Logic) | Cross coupling for level and speed | 2N+2 | 1 | 0 | Static | VDD | GND | Yes | When rail to rail differential signal is needed. Very robust against noise.
Pass transistor *** | ROBDD. Leaves are inputs, 0 or 1. | Not straight forward but usually less than other logic families. | 3 | 0 | Pass transistor | VDD-VT/VBEon | GND | Yes if used as inputs. No if used as gate inputs. | When you want to use fewer transistors. Slow…
Transmission gate *** | ROBDD. Leaves are inputs, 0 or 1. | Same as pass transistor | 3 | 0 | Pass transistor | VDD | GND | Yes | When you want full swing…
Dynamic logic | Cascadable? (No) | N+2 |  | 0 | Dynamic | VDD | GND | No | No reason these days. Good for circuits classes when learning dynamic circuit details.
Domino logic | Bubble pushing. How to add adaptive load. | N+3 | 4 | 0 | Dynamic | VDD | GND | Yes | No reason these days. Good for circuits classes when learning dynamic circuit details.
np-CMOS logic | (Clock inverted on PUNs) | N+2 | 5 | 0 | Dynamic | VDD | GND | Yes | No reason these days. Good for circuits classes when learning dynamic circuit details.
NORA (NP Domino Logic) | Combination of np-CMOS and domino. | N+2.5 | 4 | 0 | Dynamic | VDD | GND | Yes | No reason these days. Good for circuits classes when learning dynamic circuit details.
ECL |  | ~1.5N | 3 | 0 or 2 | Current steering | VDD | ISS∙R | Yes | No reason. Well designed current steering circuits are quiet so no reason to use -VEE rail. Fast (smaller swing)
PECL |  | ~1.5N | 3 | 0 or 2 | Current steering | VDD | VDD-(ISS∙R) | Yes | Fast (smaller swing) and quiet if input is differential and balanced (equal and opposite)
MCML *** | ROBDD. A little different than pass transistor ROBDD. Leaves only 1 or 0. | ~1.5N | 3 | 0 or 2 | Current steering | VDD | VDD-(ISS∙R) | Yes | Fast (smaller swing) and quiet. MOSFETs are easier to fabricate on mixed signal chips.
DL | Diode logic | 0 |  | 1 | DL | VDD or VDD-VD | VD or GND | No
DTL | Diode Transistor Logic |  |  | 1 | DTL | VDD | VDD-(ISS∙R) | Yes
TTL | Transistor-transistor Logic |  |  | 1 | TTL | VDD-I*R2-VBEon-VD | GND | Yes
*** See solutions to week (topic 9) homework for best description of designing with pass transistor, transmission gate and/or MCML.
Need to be able to draw:
Other logic families and comments | Footless domino | No | Be able to figure out what the circuit does
| Differential domino | No | Be able to figure out what the circuit does
| TTL | No | Be able to figure out what the circuit does
| DL | Just inverter | Be able to figure out: 1. what the circuit does. 2. to figure out more complex circuits and 3. find the output swings (Voutmax and Voutmin)
| DTL | Just inverter | Be able to figure out: 1. what the circuit does. 2. to figure out more complex circuits and 3. find the output swings (Voutmax and Voutmin)